## Sheet1
Reproduction CMD HD-4000
Please note that this BOM will be revised and enhanced over time. If you need clarification, please let me know at info@corei64.com
PCB Part ID | Description | Value | Type | Quantity | Link
R19 |  | 33R 1/4W 5% | DIP-2 | 1 | https://www.mouser.ca/ProductDetail/Vishay-BC-Components/SFR16S0003309JA500?qs=TQ%252BPkV%2FoKM8UkuyV3y7Jcw%3D%3D https://www.digikey.ca/en/products/detail/stackpole-electronics-inc/CF14JT33R0/1741397
R7, R8 |  | 750R 1/4W 5% | DIP-2 | 2 | https://www.digikey.ca/en/products/detail/stackpole-electronics-inc/CF14JT750R/1741501
R17 |  | 220R 1/4W 5% | DIP-2 | 1 | https://www.mouser.ca/ProductDetail/KOA-Speer/MF1-4LCT52R221J?qs=91WPSIiQh9JIjB%2FAtwkZiw%3D%3D
R3, R18 |  | 2.2K 1/4W 5% | DIP-2 | 2 | https://www.mouser.ca/ProductDetail/KOA-Speer/MF1-4LCT52R222J?qs=91WPSIiQh9KrpGXTqyxd0g%3D%3D
R2, R9, R13 |  | 10K 1/4W 5% | DIP-2 | 3 | https://www.mouser.ca/ProductDetail/KOA-Speer/MF1-4LCT52R103J?qs=DG1n8gfZNTsQyNkYIaO24A%3D%3D
R12, R28 |  | 47K 1/4W 5% | DIP-2 | 2 | https://www.mouser.ca/ProductDetail/KOA-Speer/MF1-4LCT52R473J?qs=91WPSIiQh9LK86gI2c0f1w%3D%3D
R5, R6 | Resistor pack | 4606X-101-102LF | DIP-6 | 2 | https://www.mouser.ca/ProductDetail/Bourns/4606X-101-102LF?qs=5DXzRwmrLHEA%2FUYO9EbHMw%3D%3D
R4 | Resistor pack | 4608X-101-102LF | DIP-8 | 1 | https://www.mouser.ca/ProductDetail/Bourns/4608X-101-102LF?qs=kHHrwwvD4QexQjGTjHLZKg%3D%3D
R1, R10 | Resistor pack | 4610X-101-102LF | DIP-10 | 2 | https://www.mouser.ca/ProductDetail/Bourns/4610X-101-102LF?qs=Yn6%252BBELvhqsuyIaggOGa%252Bw%3D%3D
R11 | Resistor pack | 4610X-101-103LF | DIP-10 | 1 | https://www.mouser.ca/ProductDetail/Bourns/4610X-101-103LF?qs=%252BG4UmwsSIwOIq1qGQ3k3nQ%3D%3D
R14, R15, R16 | Resistor pack | 4608X-102-330LF | DIP-8 | 3 | https://www.mouser.ca/ProductDetail/Bourns/4608X-102-330LF?qs=gF7GXn3qEHitxer%2FyvTxXg%3D%3D
C1, C2, C4, C5, C7, C8, C9, C10, C11, C12, C13, C14, C15, C16, C17, C18, C19, C20, C21, C22, C23, C24, C25, C26, C27, C33, C39, C44 | ceramic capacitor | 100NF 50V 10% | DIP-2 | 28 | https://www.mouser.ca/ProductDetail/Vishay-BC-Components/K104K15X7RF5TH5?qs=CuWZN%2F5Vbiofhf%252BuZNGw%2Fg%3D%3D
C36, C37, C38, C41, C42 | ceramic capacitor | 100PF 50V 10% | DIP-2 | 5 | https://www.mouser.ca/ProductDetail/Vishay-BC-Components/D101K20Y5PH63L6R?qs=wEmTtUuRSe5Ir%2FEf6sSU5g%3D%3D
C30, C31, C35, C40, C43 |  | 220PF 50V 10% | DIP-2 | 5 | https://www.mouser.ca/ProductDetail/Vishay-BC-Components/K221K10X7RF5UH5?qs=ZjM2s42DDyaoH8YsG4n4BQ%3D%3D
C28, C32, C34 | Tantalum capacitor | 10UF/10V | DIP-2 | 3 | https://www.digikey.ca/en/products/detail/kyocera-avx/TAP106K010SCS/563941 https://www.mouser.ca/ProductDetail/KYOCERA-AVX/TAP106K010SRW?qs=OZVHsXXMeBVwWY4gUCRg7g%3D%3D
C29 | Aluminum electrolytic capacitor | 47UF/50V | DIP-2 | 1 | https://www.digikey.ca/en/products/detail/chinsan-elite/PF1H470MP20511U/16496766
C3, C6 | Aluminum electrolytic capacitor | 50V/100UF | DIP-2 | 2 | https://www.digikey.ca/en/products/detail/rubycon/50ZLH100MEFC8X11-5/3563386
D2, D3, D4, D6, D7 | Diode | 1N4148 | DO-35 | 5 | https://www.mouser.ca/ProductDetail/onsemi-Fairchild/1N4148?qs=i4Fj9T%2FoRm8RMUhj5DeFQg%3D%3D
D5 | Diode | 1N5229 | DO-35 | 1 | https://www.mouser.ca/ProductDetail/Vishay-Semiconductors/1N5229B-TR?qs=TNTIDjy6APof694r7MmE4w%3D%3D
D1 | Diode | 1N5230 | DO-35 | 1 | https://www.mouser.ca/ProductDetail/Vishay-Semiconductors/1N5230B-TAP?qs=1VmHMLuBUhznE%252BW7fOoyZg%3D%3D
Q1 |  | 2N3904 | TO-92 | 1 | https://www.mouser.ca/ProductDetail/Diotec-Semiconductor/2N3904?qs=OlC7AqGiEDlYMySw5i2rlg%3D%3D
Q2 |  | 2N3906 | TO-92 | 1 | https://www.mouser.ca/ProductDetail/Diotec-Semiconductor/2N3906?qs=OlC7AqGiEDn9iNua9L%252BEvw%3D%3D
U18 | crystal oscillator | SG51K 16.0000MHZ | DIP-4 | 1 | https://www.mouser.ca/ProductDetail/ECS/ECS-100AX-160?qs=GxOUx7aO6nxPyxaB%252BrVtIQ%3D%3D
FB1, FB2, FB3, FB4, FB5, FB6, FB7, FB8, FB9, FB10, FB11, FB12 | Ferrite beads | Ferrite beads | DIP-2 | 12 | https://www.digikey.ca/en/products/detail/fair-rite-products-corp/2743003112/8594219
U3 |  | SN7407N | DIP-14 | 1 | https://www.mouser.ca/ProductDetail/Texas-Instruments/SN7407N?qs=ZA235jQDfbp70AEBCp7xlA%3D%3D
U2, U4 |  | SN74LS14N | DIP-14 | 2 | https://www.mouser.ca/ProductDetail/Texas-Instruments/SN74LS14N?qs=sGAEpiMZZMutXGli8Ay4kBELecaPbA6Baz7mo8DTZQo%3D
U5, U16 |  | SN7438N | DIP-14 | 2 | https://www.mouser.ca/ProductDetail/Texas-Instruments/SN7438N?qs=JS6RUWRH9DVbYBpSxCot2w%3D%3D
U1, U14 |  | SN7406N | DIP-14 | 2 | https://www.mouser.ca/ProductDetail/Texas-Instruments/SN7406N?qs=ZA235jQDfbpLQYL%2FidpLLA%3D%3D
U6, U7 |  | GD74LS74A | DIP-14 | 2 | https://www.mouser.ca/ProductDetail/Texas-Instruments/SN74LS74AN?qs=b0gIXGU74fP41yYZQO4%252BKQ%3D%3D
U15 |  | SN74LS14 | DIP-14 | 1 | https://www.digikey.ca/en/products/detail/texas-instruments/SN74LS14N/277289
U28 |  | SN74LS139N | DIP-16 | 1 | https://www.digikey.ca/en/products/detail/texas-instruments/sn74ls139an/277286
U25, U26 |  | 74LS157N | DIP-16 | 2 | https://www.digikey.ca/en/products/detail/texas-instruments/SN74LS157N/277291
U21 |  | 74S175N | DIP-16 | 1 | https://www.digikey.ca/en/products/detail/texas-instruments/SN74S175N/377088
U19 |  | RTC72421B | DIP-18 | 1 | https://www.ebay.com/itm/144477808573
U22, U23 |  | TMS4464-10NL | DIP-18 | 2 | https://www.ebay.com/itm/145591522613
U8 |  | 74F245PC | DIP-20 | 1 | https://www.ebay.com/itm/392526898915
U13, U24, U27 | Licensed IP |  | DIP-20 | 3 | Included in kit
U20 |  | US74HCT374 | DIP-20 | 1 | https://www.digikey.ca/en/products/detail/texas-instruments/SN74HCT374N/277263
U17 | Licensed IP |  | DIP-28 | 1 | Included in kit
U11 |  | D8255AC-5 | DIP-40 | 1 | https://www.ebay.com/itm/392504505389
U12 |  | UM6502A | DIP-40 | 1 | https://www.ebay.com/itm/394830277785
U9, U10 |  | UM6522A | DIP-40 | 2 | https://www.mouser.ca/ProductDetail/Western-Design-Center-WDC/W65C22N6TPG-14?qs=opBjA1TV901DbgJ9rfcBoQ%3D%3D
B1 | Battery | TL-5101 | DIP-6B | 1
DB1, DB2 | Connector | M2510V-04P | DIP-4 | 2
P5 |  | 2.54-2X7P | DIP-14 | 1
P1 |  | 2.54-2X13P | DIP-26 | 1
P2 |  | 2.54-2X25P | DIP-50 | 1
J5 |  | 4P | DIP-4 | 1
J1, J2, J3 |  | 6P | DIP-6 | 3
J4 |  | 14P | DIP-14 | 1
CONTROL BOARD
TL1100FF160Q | 12x12mm Tactile Push Button Switch 4 Pin PCB | 12x12x12 |  | 4 | https://www.digikey.ca/en/products/detail/e-switch/TL1100FF160Q/15701
4610X-1-471LF-ND | 470R Bussed Resistor Array | 10P | DIP-10 | 1 | https://www.digikey.ca/en/products/detail/bourns-inc/4610X-101-471LF/1089204
CA2314PA10Z | FD14P - 14P solder PCB IDC connector | 14P |  | 1 | https://www.digikey.ca/en/products/detail/cvilux-usa/CA2314PA10Z/15519144